## INSTRUCTIONS
INSTRUCTIONS FOR ENGINEER COST ESTIMATE & BOND QUANTITY WORKSHEET
1) | Based on permit type requested (Grade & Fill, Civil Construction, etc.), complete the form as follows:
- For Grade & Fill permits, complete the Erosion Control section
- For Civil Construction permits, complete the Erosion Control and General sections
2) | Complete the 'Quantity' columns for the appropriate section(s). If you are completing the 'General' section, you will be asked to identify those
quantities and costs that apply to Existing Right-of-Way, Future Public Improvements and Private Improvements.
3) | The 'Quantity Remaining' column is only to be used when a project is under construction. The City allows one (1) bond reduction during the
life of the project with the exception of the maintenance period reduction.
4) | Excel will auto-calculate the relevant fields and subtotals throughout the document. Only the 'Quantity' columns should need completing.
5) | Complete the preparer’s information and project information on the Information and Summary Sheet. The professional engineer preparing
the cost estimate must sign where indicated.
6) | Submit the Information and Summary Sheet, City Review and Approval Sheet and all engineers cost estimate sheets to the City for review
and approval (11 total sheets).

## COVER SHEET & BOND CALC
Date:
| Prepared by: |  |  | Project Information
| Name: |  |  | Project Name:
| PE Registration No: |  |  | Project No:
| PE Signature: |  |  | Project Address:
Firm Name:
Firm Address:
Phone No.
Email Address:
| BOND WORKSHEET | CONSTRUCTION BOND AMOUNT (prior to permit issuance) |  |  | PLAT BOND AMOUNT (prior to plat recording) |  | MAINTENANCE BOND (after final acceptance of construction)
| Site Restoration/Erosion Sediment Control Subtotal | (A) | 0 |  | (A) | 0 | (A) | 0
| Existing Right-of-Way Improvements Subtotal | (B) | 0 |  | (B) | 0 | (B) | 0
| Future Public Improvements Subtotal | (C) | 0 |  | (C) | 0 | (C) | 0
| Private Improvements Subtotal | (D) | 0 |  | (D) | 0 | (D) | 0
| Site Restoration Bond (Grade & Fill permits only ) | (A) x 125% | 0 |  |  |  | (A) | 0
[5 empty] | (A) | 0
| **Civil Construction Bond | (A) + (B) x 125% | 0 |  |  |  | (B) | 0
[5 empty] | (B) | 0
| Plat Bond1 | (A)+(B)+(C)+(D)x150% | 0 |  |  |  | (C) | 0
[5 empty] | (C) | 0
| Maintenance Bond | [(A)+(B)+(C)+(D)]*20%: | 0 |  |  |  | (D) | 0
[5 empty] | (D) | 0
[7 empty] | (E) | 0
[5 empty] | (E) | 0
TOTAL PROJECT COST2
0
1 TBD - May involve multiple and variable components, which will be established on an individual basis by Development Engineering. Default calculation is [(A)+(B)+(C)+(D)]*150%.
2 Total Project Cost - Use this amount for valuation on permit application form. (Calculated at A+B+C+D)
*City allows for one bond reduction prior to being reduced to a maintenance bond
**Civil Construction Bond amount shall not be less than Maintenance Bond Amount
Note: Minimum bond amount is $5,000.

## ENGR WORKSHEET
Staff Use Only |  |  |  | Staff Use Only
Reviewed by: |  |  | Project Information
Development Engineer: |  |  | Project Name:
Phone Number: |  |  | Project No:
Email: |  |  | Project Address:
CITY OF KENT - ENGINEER WORKSHEET
| Amount | Engineer's Notes
Applicant's Estimated Bond Subtotal
Adjustments:
Subtotal - Adjustments:
Revised Bond Estimate:
x 125% or 150%
APPLICANT'S BOND AMOUNT
Approved by: |  | Date Approved:

## EROSION_CONTROL
(A) |  | Unit
| Reference # | Price | Unit | Quantity | Cost
EROSION/SEDIMENT CONTROL
Backfill & compaction-embankment |  | 6.5 | CY |  | 0
Check dams, 4" minus rock | SWDM 5.4.6.3 | 78 | Each |  | 0
Catch Basin Protection |  | 35.5 | Each |  | 0
Crushed surfacing 1 1/4" minus | WSDOT 9-03.9(3) | 98 | CY |  | 0
Ditching |  | 8 | CY |  | 0
Excavation-bulk |  | 3 | CY |  | 0
Fence, silt | SWDM 5.4.3.1 | 2 | LF |  | 0
Fence, Temporary (NGPE) |  | 2 | LF |  | 0
Geotextile Fabric |  | 2.5 | SY |  | 0
Hay Bale Silt Trap |  | 0.5 | Each |  | 0
Hydroseeding | SWDM 5.4.2.4 | 1 | SY |  | 0
Interceptor Swale / Dike |  | 1 | LF |  | 0
Jute Mesh | SWDM 5.4.2.2 | 2 | SY |  | 0
Level Spreader |  | 1.75 | LF |  | 0
Mulch, by hand, straw, 3" deep | SWDM 5.4.2.1 | 3 | SY |  | 0
Mulch, by machine, straw, 2" deep | SWDM 5.4.2.1 | 1 | SY |  | 0
Piping, temporary, CPP, 6" |  | 12.5 | LF |  | 0
Piping, temporary, CPP, 8" |  | 19 | LF |  | 0
Piping, temporary, CPP, 12" |  | 24 | LF |  | 0
Plastic covering, 6mm thick, sandbagged | SWDM 5.4.2.3 | 3 | SY |  | 0
Rip Rap, machine placed; slopes | WSDOT 9-13.1(2) | 50 | CY |  | 0
Rock Construction Entrance, 50'x15'x1' | SWDM 5.4.4.1 | 1800 | Each |  | 0
Rock Construction Entrance, 100'x15'x1' | SWDM 5.4.4.1 | 3600 | Each |  | 0
Sediment pond riser assembly | SWDM 5.4.5.2 | 3050 | Each |  | 0
Sediment trap, 5' high berm | SWDM 5.4.5.1 | 21 | LF |  | 0
Sed. trap, 5' high, riprapped spillway berm section | SWDM 5.4.5.1 | 79 | LF |  | 0
Seeding, by hand | SWDM 5.4.2.4 | 1 | SY |  | 0
Sodding, 1" deep, level ground | SWDM 5.4.2.5 | 8 | SY |  | 0
Sodding, 1" deep, sloped ground | SWDM 5.4.2.5 | 9.5 | SY |  | 0
TESC Supervisor |  | 84 | HR |  | 0
Water truck, dust control | SWDM 5.4.7 | 130 | HR |  | 0
WRITE-IN-ITEMS |  |  |  |  | 0
0
0
0
|  |  | EROSION/SEDIMENT SUBTOTAL: |  | 0
|  |  | 30% CONTINGENCY & MOBILIZATION: |  | 0
|  |  | SALES TAX @ 9% |  | 0
|  |  | EROSION/SEDIMENT TOTAL: |  | 0
(A)

## GENERAL_ITEMS
|  |  | Existing |  | Future Public |  | Private |  | Quantity Remaining (Bond Reduction)
|  |  | Right-of-Way |  | Improvements |  | Improvements
|  |  | (B) |  | (C) |  | (D) |  | (E)
| Unit Price | Unit | Quant. | Cost | Quant. | Cost | Quant. | Cost | Quant. | Cost
GENERAL ITEMS
Backfill & Compaction- embankment | 8 | CY |  | 0 |  | 0 |  | 0 |  | 0
Backfill & Compaction- trench | 11 | CY |  | 0 |  | 0 |  | 0 |  | 0
Clear/Remove Brush, by hand (acre) | 2363 | Acre |  | 0 |  | 0 |  | 0 |  | 0
Bollards - fixed | 325 | Each |  | 0 |  | 0 |  | 0 |  | 0
Bollards - removable | 600 | Each |  | 0 |  | 0 |  | 0 |  | 0
Clearing/Grubbing/Tree Removal | 13000 | Acre |  | 0 |  | 0 |  | 0 |  | 0
Excavation - bulk | 2.5 | CY |  | 0 |  | 0 |  | 0 |  | 0
Excavation - Trench | 5 | CY |  | 0 |  | 0 |  | 0 |  | 0
Fencing, cedar, 6' high | 25 | LF |  | 0 |  | 0 |  | 0 |  | 0
Fencing, chain link, 4' | 19.5 | LF |  | 0 |  | 0 |  | 0 |  | 0
Fencing, chain link, vinyl coated, 6' high | 18 | LF |  | 0 |  | 0 |  | 0 |  | 0
Fencing, chain link, gate, vinyl coated, 20' | 1563 | Each |  | 0 |  | 0 |  | 0 |  | 0
Fencing, split rail, 3' high | 14 | LF |  | 0 |  | 0 |  | 0 |  | 0
Fill & compact - common barrow | 27 | CY |  | 0 |  | 0 |  | 0 |  | 0
Fill & compact - gravel base | 30 | CY |  | 0 |  | 0 |  | 0 |  | 0
Fill & compact - screened topsoil | 45 | CY |  | 0 |  | 0 |  | 0 |  | 0
Gabion, 12" deep, stone filled mesh | 62 | SY |  | 0 |  | 0 |  | 0 |  | 0
Gabion, 18" deep, stone filled mesh | 86 | SY |  | 0 |  | 0 |  | 0 |  | 0
Gabion, 36" deep, stone filled mesh | 152 | SY |  | 0 |  | 0 |  | 0 |  | 0
Grading, fine, by hand | 2 | SY |  | 0 |  | 0 |  | 0 |  | 0
Grading, fine, with grader | 1.25 | SY |  | 0 |  | 0 |  | 0 |  | 0
Guard Post | 90 | Each |  | 0 |  | 0 |  | 0 |  | 0
Monuments | 104 | Each |  | 0 |  | 0 |  | 0 |  | 0
Sensitive Areas Sign | 20 | Each |  | 0 |  | 0 |  | 0 |  | 0
Sodding, 1" deep, sloped ground | 10 | SY |  | 0 |  | 0 |  | 0 |  | 0
Topsoil Type A (imported) | 30 | CY |  | 0 |  | 0 |  | 0 |  | 0
Traffic control crew ( 2 flaggers ) | 98 | HR |  | 0 |  | 0 |  | 0 |  | 0
Trail, 4" chipped wood | 9 | SY |  | 0 |  | 0 |  | 0 |  | 0
Trail, 4" crushed cinder | 10 | SY |  | 0 |  | 0 |  | 0 |  | 0
Trail, 4" top course | 9.5 | SY |  | 0 |  | 0 |  | 0 |  | 0
Wall, retaining, concrete | 66 | SF |  | 0 |  | 0 |  | 0 |  | 0
Wall, rockery | 13 | SF |  | 0 |  | 0 |  | 0 |  | 0
| SUBTOTAL |  |  | 0 |  | 0 |  | 0 |  | 0
|  |  |  | (B) |  | (C) |  | (D) |  | (E)
Quant.
| Unit Price | Unit | Quant. | Price | Quant. | Price | Quant. | Price | Complete | Price
|  |  | Existing |  | Future Public |  | Private |  | Quantity Remaining (Bond Reduction)
|  |  | Right-of-way |  | Improvements |  | Improvements
|  |  | (B) |  | (C) |  | (D) |  | (E)
| Unit Price | Unit | Quant. | Cost | Quant. | Cost | Quant. | Cost | Quant. | Cost
STREET IMPROVEMENT
AC Grinding, 4' wide machine < 1000sy | 35 | SY |  | 0 |  | 0 |  | 0 |  | 0
AC Grinding, 4' wide machine 1000-2000sy | 8.5 | SY |  | 0 |  | 0 |  | 0 |  | 0
AC Grinding, 4' wide machine > 2000sy | 2.5 | SY |  | 0 |  | 0 |  | 0 |  | 0
AC Removal/Disposal/Repair | 60 | SY |  | 0 |  | 0 |  | 0 |  | 0
Barricade, Type I | 36 | LF |  | 0 |  | 0 |  | 0 |  | 0
Barricade Type II | 25 | LF |  | 0 |  | 0 |  | 0 |  | 0
Barricade, Type III ( Permanent ) | 55 | LF |  | 0 |  | 0 |  | 0 |  | 0
Conduit, 2" | 5 | LF |  | 0 |  | 0 |  | 0 |  | 0
Curb & Gutter, rolled | 20 | LF |  | 0 |  | 0 |  | 0 |  | 0
Curb & Gutter, vertical | 15 | LF |  | 0 |  | 0 |  | 0 |  | 0
Curb and Gutter, demolition and disposal | 20 | LF |  | 0 |  | 0 |  | 0 |  | 0
Curb, extruded asphalt | 5 | LF |  | 0 |  | 0 |  | 0 |  | 0
Curb, extruded concrete | 4.5 | LF |  | 0 |  | 0 |  | 0 |  | 0
Guard Rail | 30 | LF |  | 0 |  | 0 |  | 0 |  | 0
Sawcut, asphalt, 3" depth | 3.5 | LF |  | 0 |  | 0 |  | 0 |  | 0
Sawcut, concrete, per 1" depth | 3 | LF |  | 0 |  | 0 |  | 0 |  | 0
Sealant, asphalt | 2 | LF |  | 0 |  | 0 |  | 0 |  | 0
Shoulder, gravel, 4" thick | 11 | SY |  | 0 |  | 0 |  | 0 |  | 0
Sidewalk, 4" thick | 40 | SY |  | 0 |  | 0 |  | 0 |  | 0
Sidewalk, 4" thick, demolition and disposal | 36 | SY |  | 0 |  | 0 |  | 0 |  | 0
Sidewalk, 5" thick | 45 | SY |  | 0 |  | 0 |  | 0 |  | 0
Sidewalk, 5" thick, demolition and disposal | 45 | SY |  | 0 |  | 0 |  | 0 |  | 0
Signs |  | LS |  | 0 |  | 0 |  | 0 |  | 0
Sign, Handicap | 100 | Each |  | 0 |  | 0 |  | 0 |  | 0
Striping, per stall | 7.5 | Each |  | 0 |  | 0 |  | 0 |  | 0
Street Light System |  | LS |  | 0 |  | 0 |  | 0 |  | 0
Traffic Signal |  | LS |  | 0 |  | 0 |  | 0 |  | 0
Traffic Signal Modification |  | LS |  | 0 |  | 0 |  | 0 |  | 0
Striping, thermoplastic, ( for crosswalk ) | 3.5 | SF |  | 0 |  | 0 |  | 0 |  | 0
Striping, 4" reflectorized line | 0.4 | LF |  | 0 |  | 0 |  | 0 |  | 0
| SUBTOTAL |  |  | 0 |  | 0 |  | 0 |  | 0
|  |  |  | (B) |  | (C) |  | (D) |  | (E)
|  |  | Existing |  | Future Public |  | Private |  | Quantity Remaining (Bond Reduction)
|  |  | Right-of-way |  | Improvements |  | Improvements
|  |  | (B) |  | (C) |  | (D) |  | (E)
| Unit Price | Unit | Quant. | Cost | Quant. | Cost | Quant. | Cost | Quant. | Cost
STREET SURFACING/PAVEMENT
For KCRS '93, (additional 2.5" base) add: | 6 | SY |  | 0 |  | 0 |  | 0 |  | 0
AC Overlay, 1.5" AC | 12 | SY |  | 0 |  | 0 |  | 0 |  | 0
AC Overlay, 2" AC | 15 | SY |  | 0 |  | 0 |  | 0 |  | 0
AC Road, 2", 4" rock, First 2500 SY | 25 | SY |  | 0 |  | 0 |  | 0 |  | 0
AC Road, 2", 4" rock, Qty. over 2500SY | 20 | SY |  | 0 |  | 0 |  | 0 |  | 0
AC Road, 3", 4" rock, First 2500 SY | 30 | SY |  | 0 |  | 0 |  | 0 |  | 0
AC Road, 3", 4" rock, Qty. over 2500 SY | 24 | SY |  | 0 |  | 0 |  | 0 |  | 0
AC Road, 5", First 2500 SY | 22 | SY |  | 0 |  | 0 |  | 0 |  | 0
AC Road, 5", Qty. Over 2500 SY | 22 | SY |  | 0 |  | 0 |  | 0 |  | 0
AC Road, 6", First 2500 SY | 25 | SY |  | 0 |  | 0 |  | 0 |  | 0
AC Road, 6", Qty. Over 2500 SY | 24 | SY |  | 0 |  | 0 |  | 0 |  | 0
Asphalt Treated Base, 4" thick | 14 | SY |  | 0 |  | 0 |  | 0 |  | 0
Gravel Road, 4" rock, First 2500 SY | 15 | SY |  | 0 |  | 0 |  | 0 |  | 0
Gravel Road, 4" rock, Qty. over 2500 SY | 11 | SY |  | 0 |  | 0 |  | 0 |  | 0
PCC Road, 5", no base, over 2500 SY | 22 | SY |  | 0 |  | 0 |  | 0 |  | 0
PCC Road, 6", no base, over 2500 SY | 32 | SY |  | 0 |  | 0 |  | 0 |  | 0
Thickened Edge | 11 | LF |  | 0 |  | 0 |  | 0 |  | 0
| SUBTOTAL |  |  | 0 |  | 0 |  | 0 |  | 0
|  |  |  | (B) |  | (C) |  | (D) |  | (E)
|  |  | Existing |  | Future Public |  | Private |  | Quantity Remaining (Bond Reduction)
|  |  | Right-of-way |  | Improvements |  | Improvements
|  |  | (B) |  | (C) |  | (D) |  | (E)
| Unit Price | Unit | Quant. | Cost | Quant. | Cost | Quant. | Cost | Quant. | Cost
DRAINAGE
Access Road, R/D | 26 | SY |  | 0 |  | 0 |  | 0 |  | 0
* (CBs include frame and lid) |  |  |  | 0 |  | 0 |  | 0 |  | 0
Beehive | 90 | Each |  | 0 |  | 0 |  | 0 |  | 0
CB Type I | 1650 | Each |  | 0 |  | 0 |  | 0 |  | 0
CB Type IL | 1850 | Each |  | 0 |  | 0 |  | 0 |  | 0
CB Type II, 48" diameter | 2550 | Each |  | 0 |  | 0 |  | 0 |  | 0
for additional depth over 4' | 650 | FT |  | 0 |  | 0 |  | 0 |  | 0
CB Type II, 54" diameter | 2700 | Each |  | 0 |  | 0 |  | 0 |  | 0
for additional depth over 4' | 600 | FT |  | 0 |  | 0 |  | 0 |  | 0
CB Type II, 60" diameter | 2900 | Each |  | 0 |  | 0 |  | 0 |  | 0
for additional depth over 4' | 750 | FT |  | 0 |  | 0 |  | 0 |  | 0
CB Type II, 72" diameter | 4000 | Each |  | 0 |  | 0 |  | 0 |  | 0
for additional depth over 4' | 900 | FT |  | 0 |  | 0 |  | 0 |  | 0
Through-curb Inlet Framework (Add) | 550 | Each |  | 0 |  | 0 |  | 0 |  | 0
Cleanout, PVC, 4" | 200 | Each |  | 0 |  | 0 |  | 0 |  | 0
Cleanout, PVC, 6" | 250 | Each |  | 0 |  | 0 |  | 0 |  | 0
Cleanout, PVC, 8" | 300 | Each |  | 0 |  | 0 |  | 0 |  | 0
Culvert, Box __ ft x __ ft |  | LS |  | 0 |  | 0 |  | 0 |  | 0
Culvert, PVC, 4" | 12 | LF |  | 0 |  | 0 |  | 0 |  | 0
Culvert, PVC, 6" | 17 | LF |  | 0 |  | 0 |  | 0 |  | 0
Culvert, PVC, 8" | 19 | LF |  | 0 |  | 0 |  | 0 |  | 0
Culvert, PVC, 12" | 30 | LF |  | 0 |  | 0 |  | 0 |  | 0
Culvert, CMP, 8" | 23 | LF |  | 0 |  | 0 |  | 0 |  | 0
Culvert, CMP, 12" | 35 | LF |  | 0 |  | 0 |  | 0 |  | 0
Culvert, CMP, 15" | 42 | LF |  | 0 |  | 0 |  | 0 |  | 0
Culvert, CMP, 18" | 47 | LF |  | 0 |  | 0 |  | 0 |  | 0
Culvert, CMP, 24" | 69 | LF |  | 0 |  | 0 |  | 0 |  | 0
Culvert, CMP, 30" | 100 | LF |  | 0 |  | 0 |  | 0 |  | 0
Culvert, CMP, 36" | 150 | LF |  | 0 |  | 0 |  | 0 |  | 0
Culvert, CMP, 48" | 194 | LF |  | 0 |  | 0 |  | 0 |  | 0
Culvert, CMP, 60" | 310 | LF |  | 0 |  | 0 |  | 0 |  | 0
Culvert, CMP, 72" | 400 | LF |  | 0 |  | 0 |  | 0 |  | 0
Culvert, Concrete, 8" | 36 | LF |  | 0 |  | 0 |  | 0 |  | 0
| SUBTOTAL |  |  | 0 |  | 0 |  | 0 |  | 0
|  |  |  | (B) |  | (C) |  | (D) |  | (E)
|  |  | Existing |  | Future Public |  | Private |  | Quantity Remaining (Bond Reduction)
|  |  | Right-of-way |  | Improvements |  | Improvements
|  |  | (B) |  | (C) |  | (D) |  | (E)
| Unit Price | Unit | Quant. | Cost | Quant. | Cost | Quant. | Cost | Quant. | Cost
DRAINAGE (CONTINUED)
Culvert, Concrete, 12" | 43 | LF |  | 0 |  | 0 |  | 0 |  | 0
Culvert, Concrete, 15" | 52 | LF |  | 0 |  | 0 |  | 0 |  | 0
Culvert, Concrete, 18" | 55 | LF |  | 0 |  | 0 |  | 0 |  | 0
Culvert, Concrete, 24" | 85 | LF |  | 0 |  | 0 |  | 0 |  | 0
Culvert, Concrete, 30" | 136 | LF |  | 0 |  | 0 |  | 0 |  | 0
Culvert, Concrete, 36" | 165 | LF |  | 0 |  | 0 |  | 0 |  | 0
Culvert, Concrete, 42" | 196 | LF |  | 0 |  | 0 |  | 0 |  | 0
Culvert, Concrete, 48" | 210 | LF |  | 0 |  | 0 |  | 0 |  | 0
Culvert, CPP, 6" | 16 | LF |  | 0 |  | 0 |  | 0 |  | 0
Culvert, CPP, 8" | 22 | LF |  | 0 |  | 0 |  | 0 |  | 0
Culvert, CPP, 12" | 28 | LF |  | 0 |  | 0 |  | 0 |  | 0
Culvert, CPP, 15" | 34 | LF |  | 0 |  | 0 |  | 0 |  | 0
Culvert, CPP, 18" | 39 | LF |  | 0 |  | 0 |  | 0 |  | 0
Culvert, CPP, 24" | 49 | LF |  | 0 |  | 0 |  | 0 |  | 0
Culvert, CPP, 30" | 62 | LF |  | 0 |  | 0 |  | 0 |  | 0
Culvert, CPP, 36" | 69 | LF |  | 0 |  | 0 |  | 0 |  | 0
Ditching | 12 | CY |  | 0 |  | 0 |  | 0 |  | 0
Flow Dispersal Trench (1,436 base+) | 40 | LF |  | 0 |  | 0 |  | 0 |  | 0
French Drain (3' depth) | 39 | LF |  | 0 |  | 0 |  | 0 |  | 0
Geotextile, laid in trench, polypropylene | 5 | SY |  | 0 |  | 0 |  | 0 |  | 0
Infiltration pond testing | 125 | HR |  | 0 |  | 0 |  | 0 |  | 0
Mid-tank Access Riser, 48" dia, 6' deep | 2025 | Each |  | 0 |  | 0 |  | 0 |  | 0
Pipe, High Density Water Pipe (HDWP) | 160 | LF |  | 0 |  | 0 |  | 0 |  | 0
Pipe, C900 | 90 | LF |  | 0 |  | 0 |  | 0 |  | 0
Pond Overflow Spillway | 18 | SY |  | 0 |  | 0 |  | 0 |  | 0
Restrictor/Oil Separator, 12" | 1500 | Each |  | 0 |  | 0 |  | 0 |  | 0
Restrictor/Oil Separator, 15" | 1550 | Each |  | 0 |  | 0 |  | 0 |  | 0
Restrictor/Oil Separator, 18" | 1680 | Each |  | 0 |  | 0 |  | 0 |  | 0
Riprap, placed | 52 | CY |  | 0 |  | 0 |  | 0 |  | 0
Tank End Reducer (36" diameter) | 1280 | Each |  | 0 |  | 0 |  | 0 |  | 0
Thru-Inlet at CB | 150 | Each |  | 0 |  | 0 |  | 0 |  | 0
Trash Rack, 12" | 320 | Each |  | 0 |  | 0 |  | 0 |  | 0
Trash Rack, 15" | 325 | Each |  | 0 |  | 0 |  | 0 |  | 0
Trash Rack, 18" | 350 | Each |  | 0 |  | 0 |  | 0 |  | 0
Trash Rack, 21" | 375 | Each |  | 0 |  | 0 |  | 0 |  | 0
| SUBTOTAL |  |  | 0 |  | 0 |  | 0 |  | 0
|  |  |  | (B) |  | (C) |  | (D) |  | (E)
|  |  | Existing |  | Future Public |  | Private |  | Quantity Remaining (Bond Reduction)
|  |  | Right-of-way |  | Improvements |  | Improvements
|  |  | (B) |  | (C) |  | (D) |  | (E)
| Unit Price | Unit | Quant. | Cost | Quant. | Cost | Quant. | Cost | Quant. | Cost
WATER SYSTEM
Blowoff | 1800 | Each |  | 0 |  | 0 |  | 0 |  | 0
Connection to Concrete Cylinder Main | 2000 | Each |  | 0 |  | 0 |  | 0 |  | 0
Ductile Iron Watermain, CL 52, 6 Inch Diameter | 65 | LF |  | 0 |  | 0 |  | 0 |  | 0
Ductile Iron Watermain, CL 52, 8 Inch Diameter | 85 | LF |  | 0 |  | 0 |  | 0 |  | 0
Ductile Iron Watermain, CL 52, 10 Inch Diameter | 103 | LF |  | 0 |  | 0 |  | 0 |  | 0
Ductile Iron Watermain, CL 52, 12 Inch Diameter | 125 | LF |  | 0 |  | 0 |  | 0 |  | 0
Gate Valve, 6 inch Diameter | 250 | Each |  | 0 |  | 0 |  | 0 |  | 0
Gate Valve, 8 Inch Diameter | 380 | Each |  | 0 |  | 0 |  | 0 |  | 0
Gate Valve, 10 Inch Diameter | 425 | Each |  | 0 |  | 0 |  | 0 |  | 0
Gate Valve, 12 Inch Diameter | 500 | Each |  | 0 |  | 0 |  | 0 |  | 0
Fire Hydrant Assembly, with Guard Posts | 3000 | Each |  | 0 |  | 0 |  | 0 |  | 0
Fire Hydrant Assembly, without Guard Posts | 2500 | Each |  | 0 |  | 0 |  | 0 |  | 0
Air-Vac, 8 Inch Diameter | 6000 | Each |  | 0 |  | 0 |  | 0 |  | 0
Air-Vac,10 Inch Diameter | 7500 | Each |  | 0 |  | 0 |  | 0 |  | 0
Air-Vac, 12 Inch Diameter | 12000 | Each |  | 0 |  | 0 |  | 0 |  | 0
Pressure Reducing Valve Assembly, 8 In. Diam. | 3800 | Each |  | 0 |  | 0 |  | 0 |  | 0
Pressure Reducing Valve Assembly, 10 In. Diam. | 4200 | Each |  | 0 |  | 0 |  | 0 |  | 0
Pressure Reducing Valve Assembly, 12 In. Diam. | 5000 | Each |  | 0 |  | 0 |  | 0 |  | 0
Valve Marker Post | 350 | Each |  | 0 |  | 0 |  | 0 |  | 0
|  |  |  | 0 |  | 0 |  | 0 |  | 0
| SUBTOTAL |  |  | 0 |  | 0 |  | 0 |  | 0
|  |  |  | (B) |  | (C) |  | (D) |  | (E)
|  |  | Existing |  | Future Public |  | Private |  | Quantity Remaining (Bond Reduction)
|  |  | Right-of-way |  | Improvements |  | Improvements
|  |  | (B) |  | (C) |  | (D) |  | (E)
| Unit Price | Unit | Quant. | Cost | Quant. | Cost | Quant. | Cost | Quant. | Cost
SANITARY SEWER
Clean Outs | 500 | Each |  | 0 |  | 0 |  | 0 |  | 0
Grease Interceptor, 500 gallon | 6000 | Each |  | 0 |  | 0 |  | 0 |  | 0
Grease Interceptor, 1000 gallon | 10000 | Each |  | 0 |  | 0 |  | 0 |  | 0
Grease Interceptor, 1500 gallon | 15000 | Each |  | 0 |  | 0 |  | 0 |  | 0
Side Sewer Pipe, PVC. 4 Inch Diameter | 8 | LF |  | 0 |  | 0 |  | 0 |  | 0
Side Sewer Pipe, PVC. 6 Inch Diameter | 12 | LF |  | 0 |  | 0 |  | 0 |  | 0
Sewer Pipe, PVC, 8 inch Diameter | 33 | LF |  | 0 |  | 0 |  | 0 |  | 0
Sewer Pipe, PVC, 12 Inch Diameter | 41 | LF |  | 0 |  | 0 |  | 0 |  | 0
Sewer Pipe, PVC, ____ Inch Diameter |  | LF |  | 0 |  | 0 |  | 0 |  | 0
Lift Station (Entire System) |  | LS |  | 0 |  | 0 |  | 0 |  | 0
Manhole, 48 Inch Diameter | 3000 | Each |  | 0 |  | 0 |  | 0 |  | 0
for additional depth over 4 feet/per foot | 532 | FEET |  | 0 |  | 0 |  | 0 |  | 0
Manhole, 54 Inch Diameter | 3500 | Each |  | 0 |  | 0 |  | 0 |  | 0
for additional depth over 4 feet/per foot | 532 | FEET |  | 0 |  | 0 |  | 0 |  | 0
Manhole, 60 Inch Diameter | 3700 | Each |  | 0 |  | 0 |  | 0 |  | 0
for additional depth over 4 feet/per foot | 532 | FEET |  | 0 |  | 0 |  | 0 |  | 0
Manhole, 72 Inch Diameter | 4000 | Each |  | 0 |  | 0 |  | 0 |  | 0
for additional depth over 4 feet/per foot | 625 | FEET |  | 0 |  | 0 |  | 0 |  | 0
Manhole, 96 Inch Diameter | 5000 | Each |  | 0 |  | 0 |  | 0 |  | 0
for additional depth over 4 feet/per foot | 625 | FEET |  | 0 |  | 0 |  | 0 |  | 0
Outside Drop |  | LS |  | 0 |  | 0 |  | 0 |  | 0
Inside Drop |  | LS |  | 0 |  | 0 |  | 0 |  | 0
Pipe, C-900 | 90 | LF |  | 0 |  | 0 |  | 0 |  | 0
Pipe, High Density Water Pipe (HDWP) | 160 | LF |  | 0 |  | 0 |  | 0 |  | 0
| SUBTOTAL |  |  | 0 |  | 0 |  | 0 |  | 0
|  |  |  | (B) |  | (C) |  | (D) |  | (E)
|  |  | Existing |  | Future Public |  | Private |  | Quantity Remaining (Bond Reduction)
|  |  | Right-of-way |  | Improvements |  | Improvements
|  |  | (B) |  | (C) |  | (D) |  | (E)
| Unit Price | Unit | Quant. | Cost | Quant. | Cost | Quant. | Cost | Quant. | Cost
PARKING LOT SURFACING
2" AC, 2" top course rock & 4" borrow | 28 | SY |  | 0 |  | 0 |  | 0 |  | 0
2" AC, 1.5" top course & 2.5" base course | 26 | SY |  | 0 |  | 0 |  | 0 |  | 0
4" select borrow | 7 | SY |  | 0 |  | 0 |  | 0 |  | 0
1.5" top course rock & 2.5" base course | 20 | SY |  | 0 |  | 0 |  | 0 |  | 0
LANDSCAPING & VEGETATION - ROADWAY
Street Trees | 500 | Each |  | 0 |  | 0 |  | 0 |  | 0
Median Landscaping |  | LS |  | 0 |  | 0 |  | 0 |  | 0
Right-of-Way Landscaping |  | LS |  | 0 |  | 0 |  | 0 |  | 0
REC SPACE & PERIMETER LANDSCAPING
Landscaping (Rec space) |  | LS |  | 0 |  | 0 |  | 0 |  | 0
Land Scaping (Perimeter Tract) |  | LS |  | 0 |  | 0 |  | 0 |  | 0
Play Structures |  | LS |  | 0 |  | 0 |  | 0 |  | 0
Park Furniture & Appurtenances |  | LS |  | 0
Irrigation |  | LS |  | 0
Other |  |  |  | 0 |  | 0 |  | 0 |  | 0
WRITE-IN-ITEMS
(Such as detention/water quality vaults.) |  |  |  | 0 |  | 0 |  | 0 |  | 0
|  |  |  | 0 |  | 0 |  | 0 |  | 0
0
|  |  |  | 0 |  | 0 |  | 0 |  | 0
|  |  |  | 0 |  | 0 |  | 0 |  | 0
| SUBTOTAL |  |  | 0 |  | 0 |  | 0 |  | 0
|  | SUBTOTAL (SUM ALL PAGES): |  | 0 |  | 0 |  | 0 |  | 0
|  | 30% CONTINGENCY & MOBILIZATION: |  | 0 |  | 0 |  | 0 |  | 0
|  | SALES TAX @ 9% |  | N/A |  | N/A |  | 0 |  | 0
|  | GRANDTOTAL: |  | 0 |  | 0 |  | 0 |  | 0
|  |  |  | (B) |  | (C) |  | (D) |  | (E)